## RS485 Interface Board PCB
Id | Designator | Footprint | Quantity | Designation | Supplier and ref | Column1 | _1
1 | C1, C3, C4 | C1_wide_lg_pad_2 | 3 | 100n
2 | C2 | C_Radial_D6.3_L11.2_P2.5 | 1 | 100u
3 | C5, C6 | C1_lg_pad | 2 | 22p
4 | D1 | TH_LED-5MM_AK | 1 | LED
5 | DCDC1 | TH_DCDC_Step_up_MT3608 | 1 | DC-DC_GENERIC
6 | J1 | SIL-3_lg_pad_PWR_SELECT | 1 | PWR SEL
7 | P1 | SIL-4_Grove_SCREW | 1 | SERIAL
8 | P2 | RS485 Logo Design | 1 | LOGO2
9 | P3 | PCB_outline_JSL22L | 1 | PCB
10 | P5 | SIL-4_Grove_Labelled_Correct | 1 | I2C
11 | P6 | SIL-4_Grove_SCREW | 1 | RS485
12 | P7 | ID_SELECT_3x2 | 1 | BOARD ID
13 | P8 | TH_6x1_FTDI | 1 | PROG
14 | P9 | ISP_3x2 | 1 | ISP
15 | P10 | TCEC_Words_13mm | 1 | LOGO3
16 | P11 | 2019_011_16_CuriousElectricCompany_Logo_Round_Logo_No_words_KiCAD_10mm_PCBLogo | 1 | LOGO2
17 | Q1 | TO-92_Inline | 1 | 2N3904
18 | Q2 | TO-251-3_Vertical | 1 | IRFR9220
19 | R1 | TH_Resistor_1 | 1 | 1k
20 | R2, R3 | TH_Resistor_1 | 2 | 100k
21 | R4 | TH_Resistor_1 | 1 | 470
22 | R5 | TH_Resistor_1 | 1 | 10k
23 | R6, R7 | TH_Resistor_1 | 2 | 4k7
24 | SW1 | TH_FRONT_SW | 1 | SWA
25 | SW2 | TH_FRONT_SW | 1 | RST
26 | U1 | TH_RS485_BI_SERIAL | 1 | RS485_TTL_Module
27 | U2 | DIP-28_W7.62mm | 1 | ATmega328P-P
28 | Y1 | Crystal_HC49-4H_Vertical | 1 | 8MHz_XTAL